## Sheet1
sl No | Equipment Name | Minimum number of Equipment required (per batch of 30 trainees) | Unit Type | Is this a mandatory Equipment to be available at the Training Center (Yes/No) | Dimension/Specification/Description of the Equipment/ ANY OTHER REMARK | To be Filled by Applicant Organization(AO will fill up the availability and quantity course wise) |  |  | To be filled by DMT post verification(DMT will verify and write the availability and quantity for the center as a whole)
[6 empty] | Availability as of <Current Date> (To be filled as Yes or No) | Available Quantity as of <Current Date> | Remarks | Availability as of <Current Date> (To be filled as Yes or No) | Available Quantity for the center as a whole <Current Date> | Remarks
1 | Vernier Caliper | 5 | Absolute numbers | Yes | 150 mm | Yes | 5
2 | Vernier Caliper | 5 | Absolute numbers | Yes | 300 mm | Yes | 5
3 | Try Square | 5 | Absolute numbers | Yes | 10 cm | Yes | 5
4 | Try Square | 5 | Absolute numbers | Yes | 20 cm | Yes | 5
4 | Outside Micrometer | 5 | Absolute numbers | Yes | 0-25 mm | Yes | 5
5 | Outside Micrometer | 5 | Absolute numbers | Yes | 25-50mm | Yes | 5
6 | Outside Micrometer | 5 | Absolute numbers | Yes | 50-75mm | Yes | 5
7 | Outside Micrometer | 5 | Absolute numbers | Yes | 75-100mm | Yes | 5
8 | Inside Micrometer | 5 | Absolute numbers | Yes | 0-25 mm | Yes | 5
9 | Inside Micrometer | 5 | Absolute numbers | Yes | 25-50mm | Yes | 5
10 | Inside Micrometer | 5 | Absolute numbers | Yes | 50-75mm | Yes | 5
11 | Inside Micrometer | 5 | Absolute numbers | Yes | 75-100mm | Yes | 5
12 | Steel Scale | 5 | Absolute numbers | Yes | 300 cm | Yes | 5
13 | Steel Scale | 5 | Absolute numbers | Yes | 600 cm | Yes | 5
14 | Height Gauge | 5 | Absolute numbers | Yes | 300 cm | Yes | 5
15 | Measuring Tape | 5 | Absolute numbers | Yes | 2 mtrs | Yes | 5
16 | Vernier Caliper | 5 | Absolute numbers | Yes | 150mm | Yes | 5
17 | Vernier Caliper | 5 | Absolute numbers | Yes | 300mm | Yes | 5
18 | Vernier Caliper | 5 | Absolute numbers | Yes | 600mm | Yes | 5
19 | Bevel Protector | 5 | Absolute numbers | Yes | 150 mm | Yes | 5
20 | Filler Gauge | 5 | Absolute numbers | Yes | 05-1mm | Yes | 5
21 | Angle Plate | 5 | Absolute numbers | Yes | 10*20cm | Yes | 5
22 | Straight edge | 5 | Absolute numbers | Yes | 45cm | Yes | 5
23 | surface Table | 5 | Absolute numbers | Yes | 400*400 | Yes | 5
24 | V Block | 5 | Absolute numbers | Yes | 45deg*10mm | Yes | 5
1 | Steel Rule | 5 | Absolute numbers | Yes | 15 cm with metric graduation | Yes | 5
2 | Try Square | 5 | Absolute numbers | Yes | 10 cm blade. | Yes | 5
3 | Caliper inside | 5 | Absolute numbers | Yes | 15 cm spring. | Yes | 5
5 | Caliper outside | 5 | Absolute numbers | Yes | 15 cm spring | Yes | 5
6 | Divider | 5 | Absolute numbers | Yes | 15 cm spring | Yes | 5
7 | Straight Scriber | 5 | Absolute numbers | Yes | 15 cm. | Yes | 5
8 | Centre Punch | 5 | Absolute numbers | Yes | 10 cm | Yes | 5
9 | Screw driver | 5 | Absolute numbers | Yes | 15 cm | Yes | 5
10 | Chisel cold flat | 5 | Absolute numbers | Yes | 10 cm | Yes | 5
11 | Hammer ball peen | 5 | Absolute numbers | Yes | 0.45 kg. With handle | Yes | 5
12 | Hammer ball peen | 5 | Absolute numbers | Yes | 0.22 kg. With handle. | Yes | 5
13 | File flat | 20 | Absolute numbers | Yes | 25 cm. second cut | Yes | 20
14 | File flat | 20 | Absolute numbers | Yes | 25 cm. smooth | Yes | 20
15 | File half round | 20 | Absolute numbers | Yes | second cut 15 cm. | Yes | 20
16 | Hacksaw frame | 20 | Absolute numbers | Yes | fixed 30 cm. | Yes | 20
17 | Safety goggles. | 20 | Absolute numbers | Yes |  | Yes | 20
18 | Dot slot punch | 20 | Absolute numbers | Yes | 10 cm. | Yes | 20
19 | Steel Rule | 5 | Absolute numbers | Yes | 30 cm | Yes | 5
20 | Steel Rule | 5 | Absolute numbers | Yes | 60 cm. | Yes | 5
21 | Straight edge | 5 | Absolute numbers | Yes | 45 cm steel | Yes | 5
22 | Surface plate | 5 | Absolute numbers | Yes | 45 x 45 cm CI / Granite. | Yes | 5
25 | V-Block pair | 5 | Absolute numbers | Yes | 7 cm and 15 cm with clamps | Yes | 5
26 | Square adjustable | 5 | Absolute numbers | Yes | 15 cm blade. | Yes | 5
27 | Angle plate | 5 | Absolute numbers | Yes | 10 x 20 cm. | Yes | 5
28 | Spirit Level | 5 | Absolute numbers | Yes | 15 cm metal | Yes | 5
29 | Punch letter | 5 | Absolute numbers | Yes | 3 mm set. | Yes | 5
30 | Punch number | 5 | Absolute numbers | Yes | set 3 mm. | Yes | 5
33 | Portable hand drill (Electric) | 5 | Absolute numbers | Yes | 0 to 6 mm | Yes | 5
34 | Drill twist straight shank | 5 | Absolute numbers | Yes | 1.5 to 12 mm by 0.5 mm | Yes | 5
35 | Drill twist straight shank | 5 | Absolute numbers | Yes | 8 mm to 15 mm by ½ mm | Yes | 5
38 | Taps and dies | 5 | Absolute numbers | Yes | complete set in box 3-18 mm set of 10 | Yes | 5
40 | File knife edge | 15 | Absolute numbers | Yes | 15 cm smooth | Yes | 15
41 | File cut saw | 15 | Absolute numbers | Yes | 15 cm smooth | Yes | 15
42 | File feather edge | 15 | Absolute numbers | Yes | 15cm smooth | Yes | 15
43 | File triangular | 15 | Absolute numbers | Yes | 15 cm smooth | Yes | 15
44 | File round | 15 | Absolute numbers | Yes | 20 cm second cut | Yes | 15
45 | File square | 15 | Absolute numbers | Yes | 15 cm second cut | Yes | 15
46 | File square | 15 | Absolute numbers | Yes | 25 cm second cut | Yes | 15
48 | File triangular | 15 | Absolute numbers | Yes | 20 cm second cut. | Yes | 15
49 | File flat | 15 | Absolute numbers | Yes | 30 cm second cut. | Yes | 15
50 | File flat | 15 | Absolute numbers | Yes | 20 cm bastard | Yes | 15
51 | File flat | 15 | Absolute numbers | Yes | 30 cm bastard. | Yes | 15
53 | File half round | 15 | Absolute numbers | Yes | 25 cm second cut. | Yes | 15
54 | File half round | 15 | Absolute numbers | Yes | 25 cm bastard. | Yes | 15
55 | File round 30 cm bastard. | 15 | Absolute numbers | Yes | 15 cm second cut. | Yes | 15
58 | Oil Stone | 15 | Absolute numbers | Yes | 15 cm x 5 cm x 2.5 cm | Yes | 15
59 | Stone carborandum | 5 | Absolute numbers | Yes | 15 cm x 5 cm x 5 cm x 4 cm. | Yes | 5
64 | Spanner | 5 | Absolute numbers | Yes | D.E. 6 -26 mm set of 10 pcs. | Yes | 5
65 | Spanner adjustable | 5 | Absolute numbers | Yes | 15 cm | Yes | 5
69 | Clamp toolmaker | 5 | Absolute numbers | Yes | 5 cm and 7.5 cm set of 2. | Yes | 5
73 | Hand Reamer taper | 5 | Absolute numbers | Yes | 4 -9mm set of 6 OR 4 -7 mm set of | Yes | 5
74 | Reamer parallel | 5 | Absolute numbers | Yes | 12 - 16mm set of 5. | Yes | 5
75 | Scraper flat | 5 | Absolute numbers | Yes | 15 cm. | Yes | 5
77 | Scraper half | 5 | Absolute numbers | Yes | round 15cm | Yes | 5
78 | Chisel cold | 5 | Absolute numbers | Yes | 9 mm cross cut 9 mm diamond. | Yes | 5
79 | Chisel cold | 5 | Absolute numbers | Yes | 19 mm flat | Yes | 5
82 | Combination Set | 5 | Absolute numbers | Yes | 30 cm. | Yes | 5
90 | Screw pitch gauge. | 5 | Absolute numbers | Yes | matric | Yes | 5
92 | Drill twist Taper Shank | 5 | Absolute numbers | Yes | 12 mm to 25 mm | Yes | 5
93 | Drill chuck | 5 | Absolute numbers | Yes | 12 mm. | Yes | 5
97 | Wheel dresser | 5 | Absolute numbers | Yes | 10 cm. | Yes | 5
98 | Machine vice | 5 | Absolute numbers | Yes | 10 cm | Yes | 5
99 | Machine vice | 5 | Absolute numbers | Yes | 150 mm | Yes | 5
100 | Sleeve drill | 5 | Absolute numbers | Yes | Morse 0 - 1, 1 - 2, 2 - 3. | Yes | 5
103 | Work Bench with Vice | 10 | Absolute numbers | Yes |  | Yes | 10
104 | Almirah 180 x 90 x 45 cm. | 5 | Absolute numbers | Yes |  | Yes | 5
105 | Lockers with 6 drawers (standard size). | 5 | Absolute numbers | Yes |  | Yes | 5
106 | Metal rack 182 x 182 x 45 cm | 5 | Absolute numbers | Yes |  | Yes | 5
107 | Instructor Table | 5 | Absolute numbers | Yes |  | Yes | 5
108 | Instructor Chair | 5 | Absolute numbers | Yes |  | Yes | 5
109 | Black board | 5 | Absolute numbers | Yes |  | Yes | 5
110 | Fire extinguisher (For 4 Units) | 5 | Absolute numbers | Yes |  | Yes | 5
111 | Fire buckets. | 5 | Absolute numbers | Yes |  | Yes | 5
116 | Slip Gauge as Johnson metric set. | 1 | Absolute numbers | Yes |  | Yes | 1
117 | Gauge snap Go and Not Go 25 to 50 mm by 5mm. Set of 6 pcs. | 2 | Absolute numbers | Yes |  | Yes | 2
118 | Gauge plug single 3 ended 5 to 55 by 5 mm. Set of 11 pcs. | 2 | Absolute numbers | Yes |  | Yes | 2
119 | Gauge telescopic upto 150 mm. | 5 | Absolute numbers | Yes |  | Yes | 5
120 | Dial test indicator .01 mm on stand | 5 | Absolute numbers | Yes |  | Yes | 5
121 | Sine bar 125 mm. | 1 | Absolute numbers | Yes |  | Yes | 1
122 | Sine bar 250 mm. | 1 | Absolute numbers | Yes |  | Yes | 1
130 | Dial vernier caliper 0 | 1 | Absolute numbers | Yes | 200 mm LCO 0.05 mm. (Universal type). | Yes | 1
131 | Depth micrometer | 2 | Absolute numbers | Yes | 0-25 mm. 0.01 mm. | Yes | 2
132 | Milling Tool Holders | 10 | Absolute numbers | Yes
133 | Milling Cutters | 10 | Absolute numbers | Yes
134 | Grinding Wheel | 10 | Absolute numbers | Yes
137 | Drilling machine pillar sensitive 0-20 mm cap with swivel table motorised with chuck & key. | 2 | Absolute numbers | Yes |  | Yes | 2
138 | Drilling machine bench sensitive 0-12 mm cap motorised with chuck and key. | 2 | Absolute numbers | Yes |  | Yes | 2
139 | Conventional Milling Vertical cum Hirizontal | 4 | Absolute numbers | Yes | 850 X 300X 600 MM | Yes | 4
142 | Padestal Grinding | 2 | Absolute numbers | Yes | wheel dia 300 mm | Yes | 2
143 | CNC Lathe | 2 | Absolute numbers | Yes | 80 X 300 mm | Yes | 2
144 | CNC Milling | 2 | Absolute numbers | Yes | 300 X 250 X 250 mm | Yes | 2