## Sheet1
sl No | Equipment Name | Minimum number of Equipment required (per batch of 30 trainees) | Unit Type | Is this a mandatory Equipment to be available at the Training Center (Yes/No) | Dimension/Specification/Description of the Equipment/ ANY OTHER REMARK | To be Filled by Applicant Organization(AO will fill up the availability and quantity course wise) |  |  | To be filled by DMT post verification(DMT will verify and write the availability and quantity for the center as a whole)
[6 empty] | Availability as of <Current Date> (To be filled as Yes or No) | Available Quantity as of <Current Date> | Remarks | Availability as of <Current Date> (To be filled as Yes or No) | Available Quantity for the center as a whole <Current Date> | Remarks
1 | Auto CAD lab with 40nos of computer | 30 | Absolute numbers | Yes | NA | Yes | 40
2 | Unigraphics(NX)Lab with 30nos of computer | 5 | Absolute numbers | Yes | NA | Yes | 5
3 | MasterCam Lab with 30nos of computer | 5 | Absolute numbers | Yes | NA | Yes | 5
4 | Inspection LAb with CMM Machine | 1 | Absolute numbers | Yes | NA | Yes | 5
5 | Vernier Caliper | 5 | Absolute numbers | Yes | 150 mm | Yes | 5
6 | Vernier Caliper | 5 | Absolute numbers | Yes | 300 mm | Yes | 5
7 | Try Square | 5 | Absolute numbers | Yes | 10 cm | Yes | 5
8 | Try Square | 5 | Absolute numbers | Yes | 20 cm | Yes | 5
9 | Outside Micrometer | 5 | Absolute numbers | Yes | 0-25 mm | Yes | 5
10 | Outside Micrometer | 5 | Absolute numbers | Yes | 25-50mm | Yes | 5
11 | Outside Micrometer | 5 | Absolute numbers | Yes | 50-75mm | Yes | 5
12 | Outside Micrometer | 5 | Absolute numbers | Yes | 75-100mm | Yes | 5
13 | Inside Micrometer | 5 | Absolute numbers | Yes | 0-25 mm | Yes | 5
14 | Inside Micrometer | 5 | Absolute numbers | Yes | 25-50mm | Yes | 5
15 | Inside Micrometer | 5 | Absolute numbers | Yes | 50-75mm | Yes | 5
16 | Inside Micrometer | 5 | Absolute numbers | Yes | 75-100mm | Yes | 5
17 | Steel Scale | 5 | Absolute numbers | Yes | 300 cm | Yes | 5
18 | Steel Scale | 5 | Absolute numbers | Yes | 600 cm | Yes | 5
19 | Height Gauge | 5 | Absolute numbers | Yes | 300 cm | Yes | 5
20 | Measuring Tape | 5 | Absolute numbers | Yes | 2 mtrs | Yes | 5
21 | Vernier Caliper | 5 | Absolute numbers | Yes | 150mm | Yes | 5
22 | Vernier Caliper | 5 | Absolute numbers | Yes | 300mm | Yes | 5
23 | Vernier Caliper | 5 | Absolute numbers | Yes | 600mm | Yes | 5
24 | Bevel Protector | 5 | Absolute numbers | Yes | 150 mm | Yes | 5
25 | Filler Gauge | 5 | Absolute numbers | Yes | 05-1mm | Yes | 5
26 | Angle Plate | 5 | Absolute numbers | Yes | 10*20cm | Yes | 5
27 | Straight edge | 5 | Absolute numbers | Yes | 45cm | Yes | 5
28 | surface Table | 5 | Absolute numbers | Yes | 400*400 | Yes | 5
29 | V Block | 5 | Absolute numbers | Yes | 45deg*10mm | Yes | 5
30 | Steel Rule | 5 | Absolute numbers | Yes | 15 cm with metric graduation | Yes | 5
31 | Try Square | 5 | Absolute numbers | Yes | 10 cm blade. | Yes | 5