## Assembly Line Operator
Note:-For Batch sizes other than 20/25/30/40 pro-rata base calculation may be done for the declared batch size.
SSC | QP Code | Job Role Name | Version | NSQF Level | Equipment Name (https://skillindia.nsdcindia.org/EquipmentDetailJobRoleWise23Apr19) | Minimum number of Equipment required (per batch of 40 trainees) | Minimum number of Equipment required (per batch of 30 trainees) | Minimum number of Equipment required (per batch of 25 trainees) | Minimum number of Equipment required (per batch of 20 trainees) | Unit Type | Is this a mandatory Equipment to be available at the Training Center (Yes/No) | Dimension/Specification/Description of the Equipment/ ANY OTHER REMARK | To be Filled by Applicant Organization(AO will fill up the availability and quantity course wise) |  |  | To be filled by DMT post verification(DMT will verify and write the availability and quantity for the center as a whole)
[13 empty] | Availability as on <Current Date> (To be filled as Yes or No) | Available Quantity as on <Current Date> | Remarks | Availability as of <Current Date> (To be filled as Yes or No) | Available Quantity for the center as a whole <Current Date> | Remarks
1 | 2 | 3 | 4 | 5 | 6 | 7 | 7 | 8 | 9 | 10 | 11 | 12 | 13 | 14 | 15 | 16 | 17 | 18
Electronics Sector Skills Council of India | ELE/Q3117 | Junior Field Technician- Home Appliance | 1.0 | 3 | AIR BLOWER | 6.6667 | 5 | 5 | 5 | Nos | Yes
Electronics Sector Skills Council of India | ELE/Q3117 | Junior Field Technician- Home Appliance | 1.0 | 3 | ALLEN KEY SET | 6.6667 | 5 | 5 | 5 | Nos | Yes
Electronics Sector Skills Council of India | ELE/Q3117 | Junior Field Technician- Home Appliance | 1.0 | 3 | BALLPEEN HAMMER | 13.3333 | 10 | 10 | 10 | Nos | Yes | 500 GRAM
Electronics Sector Skills Council of India | ELE/Q3117 | Junior Field Technician- Home Appliance | 1.0 | 3 | BASIC TOOL KIT | 4 | 3 | 3 | 3 | Nos | Yes
Electronics Sector Skills Council of India | ELE/Q3117 | Junior Field Technician- Home Appliance | 1.0 | 3 | BEARING PULLER | 13.3333 | 10 | 10 | 10 | Nos | Yes | STANDARD FOR PULLING THE BEARING OF CEILING FAN
Electronics Sector Skills Council of India | ELE/Q3117 | Junior Field Technician- Home Appliance | 1.0 | 3 | BOX SPANNER SET | 6.6667 | 5 | 5 | 5 | Nos | Yes
Electronics Sector Skills Council of India | ELE/Q3117 | Junior Field Technician- Home Appliance | 1.0 | 3 | BRUSH | 13.3333 | 10 | 8 | 6 | Nos | Yes | 1,2,4 inches
Electronics Sector Skills Council of India | ELE/Q3117 | Junior Field Technician- Home Appliance | 1.0 | 3 | CENTER PUNCH | 6.6667 | 5 | 5 | 4 | Nos | Yes | 8 INCHES
Electronics Sector Skills Council of India | ELE/Q3117 | Junior Field Technician- Home Appliance | 1.0 | 3 | CHIESEL 12" | 13.3333 | 10 | 10 | 10 | Nos | Yes | 12 INCHES
Electronics Sector Skills Council of India | ELE/Q3117 | Junior Field Technician- Home Appliance | 1.0 | 3 | COMBINATION PLIER | 20 | 15 | 15 | 15 | Nos | Yes
Electronics Sector Skills Council of India | ELE/Q3117 | Junior Field Technician- Home Appliance | 1.0 | 3 | CROSSPEEN HAMMER | 13.3333 | 10 | 10 | 10 | Nos | Yes | 500 gm
Electronics Sector Skills Council of India | ELE/Q3117 | Junior Field Technician- Home Appliance | 1.0 | 3 | DIGITAL CLAMP METER | 8 | 6 | 5 | 4 | Nos | Yes | HAVING OPTION TO CHECK CURRENT,AC/DC VOLTAGE,FREQUENCY,NCV,CAPACITANCE,RESISTANCE,DIODE
Electronics Sector Skills Council of India | ELE/Q3117 | Junior Field Technician- Home Appliance | 1.0 | 3 | DRILLING BIT SET | 4 | 3 | 3 | 2 | Nos | Yes | FOR IRON CASTING 3MM,6MM,8MM,10MM,12MM
Electronics Sector Skills Council of India | ELE/Q3117 | Junior Field Technician- Home Appliance | 1.0 | 3 | EAR BUDS | 20 | 15 | 15 | 15 | Nos | Yes
Electronics Sector Skills Council of India | ELE/Q3117 | Junior Field Technician- Home Appliance | 1.0 | 3 | ELECTRICAL INSULATED GLOVES | 13.3333 | 10 | 8 | 6 | Pair | Yes
Electronics Sector Skills Council of India | ELE/Q3117 | Junior Field Technician- Home Appliance | 1.0 | 3 | FILE SMOOTH | 20 | 15 | 15 | 15 | Nos | Yes | 8 inches
Electronics Sector Skills Council of India | ELE/Q3117 | Junior Field Technician- Home Appliance | 1.0 | 3 | HAMMERING DRILL MACHINE | 6.6667 | 5 | 5 | 5 | Nos | Yes
Electronics Sector Skills Council of India | ELE/Q3117 | Junior Field Technician- Home Appliance | 1.0 | 3 | HAND GRINDER | 13.3333 | 10 | 10 | 10 | Nos | Yes | Portable
Electronics Sector Skills Council of India | ELE/Q3117 | Junior Field Technician- Home Appliance | 1.0 | 3 | HOT AIR GUN SOLDERING | 4 | 3 | 3 | 2 | Nos | Yes
Electronics Sector Skills Council of India | ELE/Q3117 | Junior Field Technician- Home Appliance | 1.0 | 3 | LED TESTER | 8 | 6 | 5 | 4 | Nos | Yes
Electronics Sector Skills Council of India | ELE/Q3117 | Junior Field Technician- Home Appliance | 1.0 | 3 | MAGNIFYING GLASS | 13.3333 | 10 | 8 | 6 | Nos | Yes | STANDARD FOR CHECKING THE SPECIFICATIONS OF ELECTRONIC COMPONENTS
Electronics Sector Skills Council of India | ELE/Q3117 | Junior Field Technician- Home Appliance | 1.0 | 3 | MARKER | 8 | 6 | 5 | 4 | Nos | Yes | WHITE BOARD & PERMANENT BOTH
Electronics Sector Skills Council of India | ELE/Q3117 | Junior Field Technician- Home Appliance | 1.0 | 3 | MEASURING TAPE | 8 | 6 | 5 | 4 | Nos | Yes | 5 metre
Electronics Sector Skills Council of India | ELE/Q3117 | Junior Field Technician- Home Appliance | 1.0 | 3 | MIRROR | 13.3333 | 10 | 10 | 10 | Nos | Yes | 2 X 4 SQUARE FOOT
Electronics Sector Skills Council of India | ELE/Q3117 | Junior Field Technician- Home Appliance | 1.0 | 3 | MULTIMETER | 8 | 6 | 5 | 4 | Nos | Yes
Electronics Sector Skills Council of India | ELE/Q3117 | Junior Field Technician- Home Appliance | 1.0 | 3 | NEON LINE TESTER | 8 | 6 | 5 | 4 | Nos | Yes
Electronics Sector Skills Council of India | ELE/Q3117 | Junior Field Technician- Home Appliance | 1.0 | 3 | NOSE PLIER | 13.3333 | 10 | 10 | 10 | Nos | Yes | 8 inches
Electronics Sector Skills Council of India | ELE/Q3117 | Junior Field Technician- Home Appliance | 1.0 | 3 | PORTABLE HAND DRILL MACHINE | 13.3333 | 10 | 10 | 8 | Nos | Yes | HAVING OPTION TO CONTROL SPEED ,REVERSE & FARWARD BOTH SIDE MOVING OPTION
Electronics Sector Skills Council of India | ELE/Q3117 | Junior Field Technician- Home Appliance | 1.0 | 3 | SAFETY BELT | 20 | 15 | 15 | 15 | Nos | Yes
Electronics Sector Skills Council of India | ELE/Q3117 | Junior Field Technician- Home Appliance | 1.0 | 3 | SAFETY GOGGLES | 20 | 15 | 15 | 15 | Nos | Yes
Electronics Sector Skills Council of India | ELE/Q3117 | Junior Field Technician- Home Appliance | 1.0 | 3 | SAFETY HELMET | 20 | 15 | 15 | 15 | Nos | Yes
Electronics Sector Skills Council of India | ELE/Q3117 | Junior Field Technician- Home Appliance | 1.0 | 3 | SAFETY JACKET/UNIFORM FOR ELECTICIAN | 20 | 15 | 15 | 15 | Nos | Yes
Electronics Sector Skills Council of India | ELE/Q3117 | Junior Field Technician- Home Appliance | 1.0 | 3 | SAFETY SHOES | 20 | 15 | 15 | 15 | Pair | Yes
Electronics Sector Skills Council of India | ELE/Q3117 | Junior Field Technician- Home Appliance | 1.0 | 3 | SCREW DRIVER SET | 13.3333 | 10 | 10 | 10 | Nos | Yes | SET OF FIVE TYPE
Electronics Sector Skills Council of India | ELE/Q3117 | Junior Field Technician- Home Appliance | 1.0 | 3 | SERIES PARALLEL BOARD | 4 | 3 | 3 | 2 | Nos | Yes
Electronics Sector Skills Council of India | ELE/Q3117 | Junior Field Technician- Home Appliance | 1.0 | 3 | SHARP CUTTER | 13.3333 | 10 | 8 | 6 | Nos | Yes | 6 inches
Electronics Sector Skills Council of India | ELE/Q3117 | Junior Field Technician- Home Appliance | 1.0 | 3 | SLIDE WRENCH/SHIFTER | 8 | 6 | 5 | 4 | Nos | Yes | 8 inches
Electronics Sector Skills Council of India | ELE/Q3117 | Junior Field Technician- Home Appliance | 1.0 | 3 | SMALL HACKSAW | 4 | 3 | 3 | 2 | Nos | Yes | 6 INCHES
Electronics Sector Skills Council of India | ELE/Q3117 | Junior Field Technician- Home Appliance | 1.0 | 3 | SOLDERING IRON | 20 | 15 | 15 | 15 | Nos | Yes | 60 watt
Electronics Sector Skills Council of India | ELE/Q3117 | Junior Field Technician- Home Appliance | 1.0 | 3 | SOLDERING KIT | 8 | 6 | 5 | 4 | Nos | Yes | 60 watt
Electronics Sector Skills Council of India | ELE/Q3117 | Junior Field Technician- Home Appliance | 1.0 | 3 | SPANNER SET | 13.3333 | 10 | 10 | 10 | Nos | Yes
Electronics Sector Skills Council of India | ELE/Q3117 | Junior Field Technician- Home Appliance | 1.0 | 3 | SPIRIT LEVEL | 8 | 6 | 5 | 4 | Nos | Yes
Electronics Sector Skills Council of India | ELE/Q3117 | Junior Field Technician- Home Appliance | 1.0 | 3 | T GOTI SET | 4 | 3 | 3 | 2 | Nos | Yes | T GOTI HANDLE WITH 6,8,10,11,12,13 NO OF HEXAGONAL GOTI
Electronics Sector Skills Council of India | ELE/Q3117 | Junior Field Technician- Home Appliance | 1.0 | 3 | THERMOMETER | 13.3333 | 10 | 10 | 10 | Nos | Yes | HAVING RANGE TO CHECK TEMPERATURE FROM -10 DEGREE TO 150 DEGREE
Electronics Sector Skills Council of India | ELE/Q3117 | Junior Field Technician- Home Appliance | 1.0 | 3 | TWEEZER/ FORCEP | 13.3333 | 10 | 8 | 6 | Nos | Yes
Electronics Sector Skills Council of India | ELE/Q3117 | Junior Field Technician- Home Appliance | 1.0 | 3 | WIRE CUTTER | 20 | 15 | 15 | 15 | Nos | Yes
Electronics Sector Skills Council of India | ELE/Q3117 | Junior Field Technician- Home Appliance | 1.0 | 3 | WIRE STRIPPER | 8 | 6 | 5 | 4 | Nos | Yes